## Sheet1
Input | Description
RTC_READ | For the feather to read if the RTC goes off (0 went off, 1 did not go off)
SDHN_FEATHER | Shut Down Pin from the Feather (1 shut down, 0 not)
INT_2 | External interupt (1 wakes up, 0 turns off)
VBATT | The 3.3V source | When NOT CLR is high, data from D is transferred to the output Q on CLK rising edge.
EN | Enable pin from feather (1 is enable feather on, 0 is off) pull up
RTC_INT | Active 0 same thing as GPIO_READ with Pull up resistor
SCL | I^2C RTC
SDA | I^2C RTC
3V3_EN | Takes EN signal from D-Flip Flop and Enables the Feather
VBATT | Always logic 1
Decoupling Capacitors | To reduce noise (Problems with the previous version where it would randomly fall asleep)
SD PINS |  | Truth Table | for D Flip-Flop |  | OUTPUTS GO THROUGH MOSFET
1 | VCC | SHDN | RTC | Q | Not Q
2 | N/A | 0 | 0 | 0 | 1
3 | GND | 0 | 1 | 1 | 0
4 | CLK | 1 | 0 | 1 | 0
5 | DO | 1 | 1 | 1 | 0
6 | DI
7 | CS | SHDN 0 = off |  |  | Enable on Feather: 0 is off
8 | CD | SHDN 1 = activate |  |  | Enable on Feather: 1 is on